## un_energy_coefficients
Commodity | IPCC Name | to_TJ | CO2 | CH4 | N2O | Note
Aviation gasoline | Aviation Gasoline | 43.97 | 70000 | 3 | 0.6
Bagasse | Other Primary Solid Biomass | 12.6 | 100000 | 30 | 4 | CO2 is 100000, but it's a memorandum item so 0. CH4 and N2O do count.
Bio jet kerosene | Jet Kerosene | 43.21 | 71500 | 3 | 0.6
Biodiesel | Biodiesels | 42.5 | 70800 | 3 | 0.6
Biogases | Other Biogas | 1 | 54600 | 1 | 0.1 | to_TJ is 1 because it is already in Terajoules in database
Biogasoline | Biogasoline | 42.5 | 70800 | 3 | 0.6
Black liquor | Sulphite lyes (Black Liquor) | 1 | 95300 | 3 | 2 | to_TJ is 1 because it is already in Terajoules in database
Blast furnace gas | Blast Furnace Gas | 1 | 260000 | 1 | 0.1 | to_TJ is 1 because it is already in Terajoules in database
Brown coal | Brown Coal Briquettes | 29.31 | 97500 | 1 | 1.5
Brown coal briquettes | Brown Coal Briquettes | 29.31 | 97500 | 1 | 1.5
Charcoal | Charcoal | 28.89 | 112000 | 200 | 4 | CO2 is 112000, but it's a memorandum item so 0. CH4 and N2O do count.
Coke-oven coke | Coke Oven Coke and Lignite Coke | 26.38 | 107000 | 1 | 1.5
Coke oven gas | Coke Oven Gas | 1 | 44400 | 1 | 0.1 | to_TJ is 1 because it is already in Terajoules in database
Coking coal | Coking Coal | 19.64 | 94600 | 1 | 1.5
Ethane | Ethane | 59.5 | 61600 | 1 | 0.1
Fuel oil | Residual Fuel Oil | 41.51 | 77400 | 3 | 0.6
Fuelwood | Wood / Wood Waste | 12.6 | 112000 | 30 | 4 | CO2 is 112000, but it's a memorandum item so 0. CH4 and N2O do count.
Gas coke | Gas Coke | 26.38 | 107000 | 1 | 0.1
Gas oil/diesel oil | Gas/Diesel Oil | 42.5 | 74100 | 3 | 0.6
Gasoline-type jet fuel | Jet Gasoline | 43.97 | 70000 | 3 | 0.6
Gasworks gas | Gas Works Gas | 1 | 44400 | 1 | 0.1 | to_TJ is 1 because it is already in Terajoules in database
Hard coal | Sub-Bituminous Coal | 29.31 | 96100 | 1 | 1.5
Kerosene-type jet fuel | Jet Kerosene | 43.21 | 71500 | 3 | 0.6
Lignite | Lignite | 11.28 | 101000 | 1 | 1.5
Liquefied petroleum gas (lpg) | Liquefied Petroleum Gases | 45.55 | 63100 | 1 | 0.1
Motor gasoline | Motor Gasoline | 43.97 | 69300 | 3 | 0.6
Naphtha | Naptha | 44.13 | 73300 | 3 | 0.6
Natural gas (including lng) | Natural Gas | 1 | 56100 | 1 | 0.1 | to_TJ is 1 because it is already in Terajoules in database
Other bituminous coal | Other Bituminous Coal | 29.31 | 94600 | 1 | 1.5
Other coal products | Other Bituminous Coal | 29.31 | 94600 | 1 | 1.5
Other hydrocarbons | Liquefied Petroleum Gases | 45.55 | 63100 | 1 | 0.1
Other liquid biofuels | Other Liquid Biofuels | 45.19 | 79600 | 3 | 0.6
Peat (for fuel use) | Peat | 9.53 | 106000 | 1 | 1.5
Petroleum coke | Petroleum Coke | 35.17 | 97500 | 3 | 0.6
Refinery gas | Refinery Gas | 46.1 | 57600 | 1 | 0.1
Anthracite | Anthracite | 29.31 | 98300 | 1 | 1.5
Conventional crude oil | Conventional crude oil | 42.62 | 73300 | 3 | 0.6
Crude petroleum | Crude petroleum | 42.62 | 73300 | 3 | 0.6
Animal waste | Other Primary Solid Biomass | 1 | 100000 | 30 | 4 | to_TJ is 1 because it is already in Terajoules in database
Municipal waste | Municipal Wastes (biomass fraction) | 1 | 100000 | 30 | 4 | to_TJ is 1 because it is already in Terajoules in database
Vegetal waste | Other Primary Solid Biomass | 1 | 100000 | 30 | 4 | to_TJ is 1 because it is already in Terajoules in database

## commodities_and_units
Commodity | Unit | To TJ | Total
Aviation gasoline | Metric tons, thousand | 43.97 | 218102.9291
Bagasse | Metric tons, thousand | 12.6 | 44140883.4034
Bio jet kerosene | Metric tons, thousand | 43.21 | 305.24
Biodiesel | Metric tons, thousand | 43.97 | 2364280.5387
Biogases | Terajoules | 1 | 41027660.7061
Biogasoline | Metric tons, thousand | 42.5 | 5794004.4031
Black liquor | Terajoules | 1 | 230850693.29
Blast furnace gas | Terajoules | 1 | 345775168.5948
Brown coal | Metric tons, thousand | 29.31 | 90340652.6989
Brown coal briquettes | Metric tons, thousand | 29.31 | 1542952.7096
Charcoal | Metric tons, thousand | 28.89 | 7003578.4863
Coke-oven coke | Metric tons, thousand | 26.38 | 29873061.3483
Coke oven gas | Terajoules | 1 | 229364613.8526
Coking coal | Metric tons, thousand | 19.64 | 10238562.3485
Ethane | Metric tons, thousand | 59.5 | 2826790.662
Fuel oil | Metric tons, thousand | 41.51 | 29990528.4812
Fuelwood | Cubic metres, thousand | 12.6 | 327500711.2773
Gas coke | Metric tons, thousand | 26.38 | 16765.036
Gas oil/diesel oil | Metric tons, thousand | 42.5 | 87945420.2038
Gasoline-type jet fuel | Metric tons, thousand | 43.68 | 170848.58
Gasworks gas | Terajoules | 1 | 85496056.1925
Hard coal | Metric tons, thousand | 29.31 | 386185374.6083
Kerosene-type jet fuel | Metric tons, thousand | 43.21 | 12583302.2345
Lignite | Metric tons, thousand | 11.28 | 50244990.0454
Liquefied petroleum gas (lpg) | Metric tons, thousand | 45.55 | 22094932.3985
Motor gasoline | Metric tons, thousand | 43.97 | 121743057.1188
Naphtha | Metric tons, thousand | 44.13 | 9626967.1482
Natural gas (including lng) | Terajoules | 1 | 10721854467.7281
Natural gas liquids | Metric tons, thousand | 45.19 | 3120888.7169
Other bituminous coal | Metric tons, thousand | 29.31 | 90034970.4962
Other coal products | Metric tons, thousand | 29.31 | 19.3696
Other hydrocarbons | Metric tons, thousand | 42.5 | 1136430.024
Other liquid biofuels | Metric tons, thousand | 45.19 | 109643.0114
Peat | Metric tons, thousand | 9.53 | 1185543.443
Peat (for fuel use) | Metric tons, thousand | 9.53 | 109546.928
Petroleum coke | Metric tons, thousand | 35.17 | 6808508.4265
Refinery gas | Metric tons, thousand | 46.1 | 1719975.1075
Blast Furnace Gas | 1
Coke Oven Gas | 1
Peat | 9.53
Lignite | 11.28
Coking Coal | 19.64
Biogasoline | 42.5
Gas Coke | 26.38
Charcoal | 28.89
Brown Coal Briquettes | 29.31
Brown Coal Briquettes | 29.31
Other Bituminous Coal | 29.31
Petroleum Coke | 35.17
Aviation Gasoline | 43.97
Motor Gasoline | 43.97
Other Liquid Biofuels | 45.19
Refinery Gas | 46.1
Ethane | 59.5
Other Primary Solid Biomass | 12.6
Biodiesels | 42.5
Other Biogas | 1
Sulphite lyes (Black Liquor) | 1
Coke Oven Coke and Lignite Coke | 26.38
Residual Fuel Oil | 41.51
Wood / Wood Waste | 12.6
Gas/Diesel Oil | 42.5
Jet Gasoline | 43.97
Gas Works Gas | 1
Sub-Bituminous Coal | 29.31
Jet Kerosene | 43.21
Liquefied Petroleum Gases | 45.55
Naptha | 44.13
Natural Gas | 1
[10 empty] | 231701.8155 | 117172.4107
Transaction | Commodity | Total |  | Sector | Driver | CO2 | CH4 | N2O | IS Equal? | Total
Consumption by agriculture, forestry and fishing | Gas oil/diesel oil | 4.226 |  | Consumption by agriculture, forestry and fishing | Gas oil/diesel oil | 13.3087 | 0.015087 | 0.028557 | TRUE | 13.3524
Consumption by chemical and petrochemical | Natural gas (including lng) | 19129.931 |  | Consumption by chemical and petrochemical | Natural gas (including lng) | 1073.1891 | 0.53564 | 0.50694 | TRUE | 1074.2317
Consumption by commerce and public services | Charcoal | 680.285 |  | Consumption by commerce and public services | Charcoal | 2201.1846 | 110.0592 | 20.8326 | TRUE | 2332.0764
Consumption by commerce and public services | Fuelwood | 10360.2111 |  | Consumption by commerce and public services | Fuelwood | 14620.3298 | 109.6525 | 138.371 | TRUE | 14868.3533
Consumption by domestic aviation | Kerosene-type jet fuel | 196.765 |  | Consumption by domestic aviation | Kerosene-type jet fuel | 607.9084 | 0.71419 | 1.3519 | TRUE | 609.9745
Consumption by domestic navigation | Gas oil/diesel oil | 63.887 |  | Consumption by domestic navigation | Gas oil/diesel oil | 201.1961 | 0.22808 | 0.43172 | TRUE | 201.8559
Consumption by households | Charcoal | 639.44 |  | Consumption by households | Charcoal | 2069.0232 | 103.4512 | 19.5818 | TRUE | 2192.0562
Consumption by households | Fuelwood | 32359.4361 |  | Consumption by households | Fuelwood | 45665.6363 | 342.4923 | 432.1926 | TRUE | 46440.3212
Consumption by households | Liquefied petroleum gas (lpg) | 163.946 |  | Consumption by households | Liquefied petroleum gas (lpg) | 471.2144 | 0.2091 | 0.1979 | TRUE | 471.6214
Consumption by industries not elsewhere specified | Liquefied petroleum gas (lpg) | 1.457 |  | Consumption by industries not elsewhere specified | Liquefied petroleum gas (lpg) | 4.1877 | 0.0018583 | 0.0017587 | TRUE | 4.1913
Consumption by industries not elsewhere specified | Natural gas (including lng) | 80232.62 |  | Consumption by industries not elsewhere specified | Natural gas (including lng) | 4501.05 | 2.2465 | 2.1262 | TRUE | 4505.4227
Consumption by iron and steel | Natural gas (including lng) | 11588.458 |  | Consumption by iron and steel | Natural gas (including lng) | 650.1125 | 0.32448 | 0.30709 | TRUE | 650.7441
Consumption by non-metallic minerals | Hard coal | 537.243 |  | Consumption by non-metallic minerals | Hard coal | 1513.2475 | 0.4409 | 6.2593 | TRUE | 1519.9477
Consumption by non-metallic minerals | Other bituminous coal | 537.243 |  | Consumption by non-metallic minerals | Other bituminous coal | 1489.6276 | 0.4409 | 6.2593 | TRUE | 1496.3278
Consumption by paper, pulp and print | Fuelwood | 39.7129 |  | Consumption by paper, pulp and print | Fuelwood | 56.0428 | 0.42032 | 0.5304 | TRUE | 56.9935
Consumption by rail | Gas oil/diesel oil | 54.067 |  | Consumption by rail | Gas oil/diesel oil | 170.2705 | 0.19302 | 0.36536 | TRUE | 170.8289
Consumption by road | Gas oil/diesel oil | 3762.39 |  | Consumption by road | Gas oil/diesel oil | 11848.7067 | 13.4317 | 25.4244 | TRUE | 11887.5628
Consumption by road | Motor gasoline | 13500.161 |  | Consumption by road | Motor gasoline | 41136.6241 | 49.8626 | 94.3827 | TRUE | 41280.8694
Consumption not elsewhere specified (industry) | Bagasse | 98 |  | Consumption not elsewhere specified (industry) | Bagasse | 123.48 | 1.0372 | 1.3089 | TRUE | 125.8261
Consumption not elsewhere specified (industry) | Charcoal | 16.542 |  | Consumption not elsewhere specified (industry) | Charcoal | 53.5246 | 2.6762 | 0.50657 | TRUE | 56.7074
Consumption not elsewhere specified (industry) | Fuel oil | 456.185 |  | Consumption not elsewhere specified (industry) | Fuel oil | 1465.6649 | 1.5906 | 3.0109 | TRUE | 1470.2664
Consumption not elsewhere specified (industry) | Fuelwood | 18837.3603 |  | Consumption not elsewhere specified (industry) | Fuelwood | 26583.2828 | 199.3746 | 251.5918 | TRUE | 27034.2492
Consumption not elsewhere specified (industry) | Gas oil/diesel oil | 5.093 |  | Consumption not elsewhere specified (industry) | Gas oil/diesel oil | 16.0391 | 0.018182 | 0.034416 | TRUE | 16.0917
Flared | Natural gas (including lng) | 311387.58 |  | Flared | Natural gas (including lng) | 17468.8432 | 8.7189 | 8.2518 | TRUE | 17485.8139
Own use by lng/regasification plants | Natural gas (including lng) | 82167.919 |  | Own use by lng/regasification plants | Natural gas (including lng) | 4609.6203 | 2.3007 | 2.1774 | TRUE | 4614.0984
Own use by oil and gas extraction | Natural gas (including lng) | 142928.512 |  | Own use by oil and gas extraction | Natural gas (including lng) | 8018.2895 | 4.002 | 3.7876 | TRUE | 8026.0791
Own use by oil refineries | Fuel oil | 169.103 |  | Own use by oil refineries | Fuel oil | 543.3066 | 0.58964 | 1.1161 | TRUE | 545.0124
Own use by oil refineries | Gas oil/diesel oil | 19.858 |  | Own use by oil refineries | Gas oil/diesel oil | 62.5378 | 0.070893 | 0.13419 | TRUE | 62.7429
Own use by oil refineries | Liquefied petroleum gas (lpg) | 14.856 |  | Own use by oil refineries | Liquefied petroleum gas (lpg) | 42.6992 | 0.018947 | 0.017932 | TRUE | 42.7361
Own use by oil refineries | Natural gas (including lng) | 4511.412 |  | Own use by oil refineries | Natural gas (including lng) | 253.0902 | 0.12632 | 0.11955 | TRUE | 253.3361
Own use by oil refineries | Petroleum coke | 6.705 |  | Own use by oil refineries | Petroleum coke | 22.9919 | 0.019808 | 0.037495 | TRUE | 23.0493
Own use by oil refineries | Refinery gas | 26.877 |  | Own use by oil refineries | Refinery gas | 71.3681 | 0.034693 | 0.032834 | TRUE | 71.4356
Transformation in charcoal plants | Fuelwood | 18021.6852 |  | Transformation in charcoal plants | Fuelwood | 25432.2021 | 190.7415 | 240.6976 | TRUE | 25863.6413
Transformation in electricity plants | Natural gas (including lng) | 268628.515 |  | Transformation in electricity plants | Natural gas (including lng) | 15070.0597 | 7.5216 | 7.1187 | TRUE | 15084.6999
Transformation in gas-to-liquid plants | Natural gas (including lng) | 20466.723 |  | Transformation in gas-to-liquid plants | Natural gas (including lng) | 1148.1832 | 0.57307 | 0.54237 | TRUE | 1149.2986
[9 empty] | TRUE | 0
| Commodity | Total |  |  | Driver | CO2 | CH4 | N2O |  | Total
| Bagasse | 98 |  |  | Bagasse | 123.48 | 1.0372 | 1.3089 |  | 125.8261
| Charcoal | 1336.267 |  |  | Charcoal | 4323.7324 | 216.1866 | 40.921 |  | 4580.8401
| Fuel oil | 625.288 |  |  | Fuel oil | 2008.9716 | 2.1803 | 4.127 |  | 2015.2788
| Fuelwood | 79618.4055 |  |  | Fuelwood | 112357.4938 | 842.6812 | 1063.3834 |  | 114263.5584
| Gas oil/diesel oil | 3909.521 |  |  | Gas oil/diesel oil | 12312.059 | 13.957 | 26.4186 |  | 12352.4346
| Hard coal | 537.243 |  |  | Hard coal | 1513.2475 | 0.4409 | 6.2593 |  | 1519.9477
| Kerosene-type jet fuel | 196.765 |  |  | Kerosene-type jet fuel | 607.9084 | 0.71419 | 1.3519 |  | 609.9745
| Liquefied petroleum gas (lpg) | 180.259 |  |  | Liquefied petroleum gas (lpg) | 518.1013 | 0.2299 | 0.21759 |  | 518.5488
| Motor gasoline | 13500.161 |  |  | Motor gasoline | 41136.6241 | 49.8626 | 94.3827 |  | 41280.8694
| Natural gas (including lng) | 941041.67 |  |  | Natural gas (including lng) | 52792.4377 | 26.3492 | 24.9376 |  | 52843.7245
| Other bituminous coal | 537.243 |  |  | Other bituminous coal | 1489.6276 | 0.4409 | 6.2593 |  | 1496.3278
| Petroleum coke | 6.705 |  |  | Petroleum coke | 22.9919 | 0.019808 | 0.037495 |  | 23.0493
| Refinery gas | 26.877 |  |  | Refinery gas | 71.3681 | 0.034693 | 0.032834 |  | 71.4356
[10 empty] | 231701.8155 | 114897.1093
Commodity | Unit | Total
Additives and oxygenates | Metric tons, thousand | 1417203.8186
Animal waste | Terajoules | 52863916.8111
Anthracite | Metric tons, thousand | 5743337.8123
Aviation gasoline | Metric tons, thousand | 405618.6199
Bagasse | Metric tons, thousand | 74235905.136
Bio jet kerosene | Metric tons, thousand | 2175.028
Biodiesel | Metric tons, thousand | 3950526.4677
Biogases | Terajoules | 90428830.9044
Biogasoline | Metric tons, thousand | 9055513.2772
Bitumen | Metric tons, thousand | 17551233.1034
Black liquor | Terajoules | 351063687.292
Blast furnace gas | Terajoules | 640428424.2807
Brown coal | Metric tons, thousand | 218226601.8514
Brown coal briquettes | Metric tons, thousand | 2581199.1018
Charcoal | Metric tons, thousand | 10584331.4939
Coal | Metric tons, thousand | 71103646480
Coal tar | Metric tons, thousand | 431943.7724
Coke oven gas | Terajoules | 456480132.9566
Coke-oven coke | Metric tons, thousand | 76800360.9271
Coking coal | Metric tons, thousand | 51971762.3862
Conventional crude oil | Metric tons, thousand | 614369769.5269
Crude petroleum | Metric tons, thousand | 9219928107.7997
Direct use of geothermal heat | Terajoules | 275934300.2269
Direct use of solar thermal heat | Terajoules | 36371254.4439
Electricity | Kilowatt-hours, million | 2930002677.889
Electricity | Kilowatts, thousand | 636205572.4422
Electricity generating capacity | Kilowatts, thousand | 6549241.632
Electricity production from bagasse | Kilowatt-hours, million | 533971.1472
Electricity production from biogases | Kilowatt-hours, million | 1381024.4607
Electricity production from brown coal | Kilowatt-hours, million | 49782813.6892
Electricity production from crude oil, ngls, other hydrocarbons | Kilowatt-hours, million | 3317497.7237
Electricity production from fuel oil | Kilowatt-hours, million | 18985462.5573
Electricity production from gas oil/ diesel oil | Kilowatt-hours, million | 5288540.4587
Electricity production from hard coal | Kilowatt-hours, million | 191208156.9202
Electricity production from liquid biofuels | Kilowatt-hours, million | 111596.9052
Electricity production from manufactured gases | Kilowatt-hours, million | 4675758.2962
Electricity production from natural gas | Kilowatt-hours, million | 133609680.5339
Electricity production from non-renewable waste | Kilowatt-hours, million | 1479973.4259
Electricity production from oil shale | Kilowatt-hours, million | 295069.133
Electricity production from other oil products | Kilowatt-hours, million | 6545520.4043
Electricity production from peat | Kilowatt-hours, million | 262352.976
Electricity production from renewable municipal waste | Kilowatt-hours, million | 820551.4195
Electricity production from solid biofuels | Kilowatt-hours, million | 6699101.7148
Electricity production from solid coal products | Kilowatt-hours, million | 1861482.3132
Ethane | Metric tons, thousand | 6795759.8316
Falling water | Kilowatt-hours, million | 237732384
Feedstocks | Metric tons, thousand | 13750680.1923
From chemical heat – autoproducer | Kilowatt-hours, million | 14241.194
From chemical heat – autoproducer – chp plants | Kilowatt-hours, million | 7214.339
From chemical heat – autoproducer – electricity plants | Kilowatt-hours, million | 7026.855
From chemical heat – main activity | Kilowatt-hours, million | 1893.4
From chemical heat – main activity – chp plants | Kilowatt-hours, million | 1666.4
From chemical heat – main activity – electricity plants | Kilowatt-hours, million | 227
From chemical sources – autoproducer | Terajoules | 974715.359
From chemical sources – autoproducer – chp plants | Terajoules | 516240.696
From chemical sources – autoproducer – heat plants | Terajoules | 458474.663
From combustible fuels – autoproducer | Kilowatt-hours, million | 23106835.566
From combustible fuels – autoproducer | Terajoules | 141558613.962
From combustible fuels – autoproducer – chp plants | Kilowatt-hours, million | 3242929.711
From combustible fuels – autoproducer – chp plants | Terajoules | 33753333.323
From combustible fuels – autoproducer – electricity plants | Kilowatt-hours, million | 19482577.8549
From combustible fuels – autoproducer – heat plants | Terajoules | 107805280.639
From combustible fuels – main activity | Kilowatt-hours, million | 190573503.3238
From combustible fuels – main activity | Terajoules | 316354621.2085
From combustible fuels – main activity – chp plants | Kilowatt-hours, million | 9488031.6233
From combustible fuels – main activity – chp plants | Terajoules | 182632207.9395
From combustible fuels – main activity – electricity plants | Kilowatt-hours, million | 180406533.7002
From combustible fuels – main activity – heat plants | Terajoules | 133722413.269
From electric boilers – main activity | Terajoules | 599362.9478
From heat pumps – main activity | Terajoules | 795690.495
From other sources – autoproducer | Kilowatt-hours, million | 718750.019
From other sources – autoproducer | Terajoules | 6740786.429
From other sources – autoproducer – chp plants | Kilowatt-hours, million | 15119.092
From other sources – autoproducer – chp plants | Terajoules | 54830.111
From other sources – autoproducer – electricity plants | Kilowatt-hours, million | 703630.927
From other sources – autoproducer – heat plants | Terajoules | 6685956.318
From other sources – main activity | Kilowatt-hours, million | 331794.382
From other sources – main activity | Terajoules | 765494.852
From other sources – main activity – chp plants | Kilowatt-hours, million | 9567.198
From other sources – main activity – chp plants | Terajoules | 426930.465
From other sources – main activity – electricity plants | Kilowatt-hours, million | 322235.184
From other sources – main activity – heat plants | Terajoules | 338564.387
Fuel oil | Metric tons, thousand | 95949384.0549
Fuelwood | Cubic metres, thousand | 532461299.8738
Gas coke | Metric tons, thousand | 25209.054
Gas oil/diesel oil | Metric tons, thousand | 167820750.1423
Gasoline-type jet fuel | Metric tons, thousand | 311598.3488
Gasworks gas | Terajoules | 138714099.2909
Geothermal – autoproducer | Kilowatt-hours, million | 41086.0892
Geothermal – autoproducer | Terajoules | 18157.474
Geothermal – autoproducer – chp plants | Terajoules | 70
Geothermal – autoproducer – electricity plants | Kilowatt-hours, million | 40821.0892
Geothermal – autoproducer – heat plants | Terajoules | 18087.474
Geothermal – main activity | Kilowatt-hours, million | 703645.078
Geothermal – main activity | Terajoules | 946161.084
Geothermal – main activity – chp plants | Kilowatt-hours, million | 65228.217
Geothermal – main activity – chp plants | Terajoules | 242546.095
Geothermal – main activity – electricity plants | Kilowatt-hours, million | 638416.861
Geothermal – main activity – heat plants | Terajoules | 687314.989
Hard coal | Metric tons, thousand | 914725056.4079
Heat | Terajoules | 2735881457.1989
Heat output from bagasse | Terajoules | 6945.9
Heat output from biogases | Terajoules | 562177.284
Heat output from brown coal | Terajoules | 21577273.2428
Heat output from combustible fuels | Terajoules | 457913235.1705
Heat output from crude oil, ngls and other hydrocarbons | Terajoules | 737168.474
Heat output from fuel oil | Terajoules | 19303045.8883
Heat output from gas oil/ diesel oil | Terajoules | 1044829.8212
Heat output from hard coal | Terajoules | 157459373.874
Heat output from liquid biofuels | Terajoules | 109899.256
Heat output from manufactured gases | Terajoules | 8661241.692
Heat output from natural gas | Terajoules | 197341080.2421
Heat output from non-renewable waste | Terajoules | 6338895.718
Heat output from oil shale | Terajoules | 205046.788
Heat output from other oil products | Terajoules | 8918081.123
Heat output from peat | Terajoules | 1463994.684
Heat output from renewable municipal waste | Terajoules | 3242198.612
Heat output from solid biofuels | Terajoules | 12561331.056
Heat output from solid coal products | Terajoules | 462136.183
Heat production | Terajoules | 469734311.9433
Hydro – autoproducer | Kilowatt-hours, million | 2160456.4616
Hydro – main activity | Kilowatt-hours, million | 63530350.5003
Industrial waste | Terajoules | 124718009.316
Kerosene-type jet fuel | Metric tons, thousand | 38717762.4292
Lignite | Metric tons, thousand | 123113846.5559
Lignite brown coal | Metric tons, thousand | 35270369996
Lignite brown coal- recoverable resources | Metric tons, thousand | 3266422099
Liquefied petroleum gas (lpg) | Metric tons, thousand | 51451921.7309
Lubricants | Metric tons, thousand | 6693289.9338
Motor gasoline | Metric tons, thousand | 220812279.1184
Municipal waste | Terajoules | 160677977.9021
Naphtha | Metric tons, thousand | 44632361.3328
Natural gas | Terajoules | 4666446114.0634
Natural gas (including lng) | Terajoules | 91419676392.0324
Natural gas liquids | Metric tons, thousand | 41516880.3647
Nuclear – autoproducer | Kilowatt-hours, million | 16819
Nuclear – autoproducer – electricity plants | Kilowatt-hours, million | 15723
Nuclear – main activity | Kilowatt-hours, million | 35848566.189
Nuclear – main activity | Terajoules | 795554.262
Nuclear – main activity – chp plants | Kilowatt-hours, million | 387034
Nuclear – main activity – chp plants | Terajoules | 672360.716
Nuclear – main activity – electricity plants | Kilowatt-hours, million | 35148154.189
Nuclear – main activity – heat plants | Terajoules | 123193.546
Of which: bio jet kerosene | Metric tons, thousand | 422
Of which: biodiesel | Metric tons, thousand | 2382128.1442
Of which: biogasoline | Metric tons, thousand | 6233646.87
Of which: fishing | Cubic metres, thousand | 57.2439
Of which: fishing | Kilowatt-hours, million | 25047.532
Of which: fishing | Metric tons, thousand | 132412.3317
Of which: fishing | Terajoules | 83328.722
Of which: pumped hydro – autoproducer | Kilowatt-hours, million | 1561
Of which: pumped hydro – main activity | Kilowatt-hours, million | 1269265.0524
Oil shale | Metric tons, thousand | 2685165.9456
Other bituminous coal | Metric tons, thousand | 222240256.9949
Other coal products | Metric tons, thousand | 43.3064
Other hydrocarbons | Metric tons, thousand | 7045309.869
Other liquid biofuels | Metric tons, thousand | 211460.0422
Paraffin waxes | Metric tons, thousand | 738083.4835
Patent fuel | Metric tons, thousand | 6810488.817
Peat | Metric tons, thousand | 2195414.4567
Peat (for fuel use) | Metric tons, thousand | 3909345405.6897
Peat products | Metric tons, thousand | 381960.7613
Petroleum coke | Metric tons, thousand | 21921008.6861
Production of hydrogen | Metric tons, thousand | 6272.368
Refinery gas | Metric tons, thousand | 20252168.3338
Solar – autoproducer | Kilowatt-hours, million | 847250.9835
Solar – main activity | Kilowatt-hours, million | 3335735.2955
Solar photovoltaic – autoproducer | Kilowatt-hours, million | 847250.9835
Solar photovoltaic – main activity | Kilowatt-hours, million | 3331341.9295
Solar thermal – autoproducer | Terajoules | 160725.3
Solar thermal – main activity | Kilowatt-hours, million | 4393.366
Solar thermal – main activity | Terajoules | 24428.57
Sub-bituminous coal | Metric tons, thousand | 73644849.8994
Tide, wave and marine – main activity | Kilowatt-hours, million | 16840.293
Total refinery output | Metric tons, thousand | 122773322.2995
Total refinery throughput | Metric tons, thousand | 124160258.9752
Uranium | Metric Tons | 11977662
Vegetal waste | Terajoules | 1051304741.5602
White spirit and special boiling point industrial spirits | Metric tons, thousand | 1209829.5662
Wind – autoproducer | Kilowatt-hours, million | 148098.2363
Wind – main activity | Kilowatt-hours, million | 8566559.6423

## IPCC_original
Sector | Group | Driver | CO2 | CH4 | N2O
Energy Industries | Other | Crude Oil | 73300 | 3 | 0.6
Energy Industries | Other | Orimulsion | 77000 | 3 | 0.6
Energy Industries | Other | Natural Gas Liquids | 64200 | 3 | 0.6
Energy Industries | Gasoline | Motor Gasoline | 69300 | 3 | 0.6
Energy Industries | Gasoline | Aviation Gasoline | 70000 | 3 | 0.6
Energy Industries | Gasoline | Jet Gasoline | 70000 | 3 | 0.6
Energy Industries | Other | Jet Kerosene | 71500 | 3 | 0.6
Energy Industries | Other | Other Kerosene | 71900 | 3 | 0.6
Energy Industries | Other | Shale Oil | 73300 | 3 | 0.6
Energy Industries | Other | Gas/Diesel Oil | 74100 | 3 | 0.6
Energy Industries | Other | Residual Fuel Oil | 77400 | 3 | 0.6
Energy Industries | Other | Liquefied Petroleum Gases | 63100 | 1 | 0.1
Energy Industries | Other | Ethane | 61600 | 1 | 0.1
Energy Industries | Other | Naptha | 73300 | 3 | 0.6
Energy Industries | Other | Bitumen | 80700 | 3 | 0.6
Energy Industries | Other | Lubricants | 73300 | 3 | 0.6
Energy Industries | Other | Petroleum Coke | 97500 | 3 | 0.6
Energy Industries | Other | Refinery Feedstocs | 73300 | 3 | 0.6
Energy Industries | Other Oil | Refinery Gas | 57600 | 1 | 0.1
Energy Industries | Other Oil | Paraffin Waxes | 73300 | 3 | 0.6
Energy Industries | Other Oil | White Spirit and SBP | 73300 | 3 | 0.6
Energy Industries | Other Oil | Other Petroleum Products | 73300 | 3 | 0.6
Energy Industries | Other | Anthracite | 98300 | 1 | 1.5
Energy Industries | Other | Coking Coal | 94600 | 1 | 1.5
Energy Industries | Other | Other Bituminous Coal | 94600 | 1 | 1.5
Energy Industries | Other | Sub-Bituminous Coal | 96100 | 1 | 1.5
Energy Industries | Other | Lignite | 101000 | 1 | 1.5
Energy Industries | Other | Oil Shale and Tar Sands | 107000 | 1 | 1.5
Energy Industries | Other | Brown Coal Briquettes | 97500 | 1 | 1.5
Energy Industries | Other | Patent Fuel | 97500 | 1 | 1.5
Energy Industries | Coke | Coke Oven Coke and Lignite Coke | 107000 | 1 | 1.5
Energy Industries | Coke | Gas Coke | 107000 | 1 | 0.1
Energy Industries | Other | Coal Tar | 80700 | 1 | 1.5
Energy Industries | Derived Gases | Gas Works Gas | 44400 | 1 | 0.1
Energy Industries | Derived Gases | Coke Oven Gas | 44400 | 1 | 0.1
Energy Industries | Derived Gases | Blast Furnace Gas | 260000 | 1 | 0.1
Energy Industries | Derived Gases | Oxygen Steel Furnace Gas | 182000 | 1 | 0.1
Energy Industries | Other | Natural Gas | 56100 | 1 | 0.1
Energy Industries | Other | Municipal Wastes (non-biomass fraction) | 91700 | 30 | 4
Energy Industries | Other | Industrial Wastes | 143000 | 30 | 4
Energy Industries | Other | Waste Oils | 73300 | 30 | 4
Energy Industries | Other | Peat | 106000 | 1 | 1.5
Energy Industries | Solid Biofuels | Wood / Wood Waste | 112000 | 30 | 4
Energy Industries | Solid Biofuels | Sulphite lyes (Black Liquor) | 95300 | 3 | 2
Energy Industries | Solid Biofuels | Other Primary Solid Biomass | 100000 | 30 | 4
Energy Industries | Solid Biofuels | Charcoal | 112000 | 200 | 4
Energy Industries | Liquid Biofuels | Biogasoline | 70800 | 3 | 0.6
Energy Industries | Liquid Biofuels | Biodiesels | 70800 | 3 | 0.6
Energy Industries | Liquid Biofuels | Other Liquid Biofuels | 79600 | 3 | 0.6
Energy Industries | Gas Biomass | Landfill Gas | 54600 | 1 | 0.1
Energy Industries | Gas Biomass | Sludge Gas | 54600 | 1 | 0.1
Energy Industries | Gas Biomass | Other Biogas | 54600 | 1 | 0.1
Energy Industries | Other non-fossil fuels | Municipal Wastes (biomass fraction) | 100000 | 30 | 4