## un_energy_coefficients
Commodity | IPCC Name | CO2 | CH4 | N2O
Aviation gasoline | Aviation Gasoline | 70000 | 3 | 0.6
Bagasse | Other Primary Solid Biomass | 100000 | 30 | 4
Bio jet kerosene | Biogasoline | 70800 | 3 | 0.6
Biodiesel | Biodiesels | 70800 | 3 | 0.6
Biogases | Other Biogas | 54600 | 1 | 0.1
Biogasoline | Biogasoline | 70800 | 3 | 0.6
Black liquor | Sulphite lyes (Black Liquor) | 95300 | 3 | 2
Blast furnace gas | Blast Furnace Gas | 260000 | 1 | 0.1
Brown coal | Brown Coal Briquettes | 97500 | 1 | 1.5
Brown coal briquettes | Brown Coal Briquettes | 97500 | 1 | 1.5
Charcoal | Charcoal | 112000 | 200 | 4
Coke-oven coke | Coke Oven Coke and Lignite Coke | 107000 | 1 | 1.5
Coke oven gas | Coke Oven Gas | 44400 | 1 | 0.1
Coking coal | Coking Coal | 94600 | 1 | 1.5
Ethane | Ethane | 61600 | 1 | 0.1
Fuel oil | Residual Fuel Oil | 77400 | 3 | 0.6
Fuelwood | Wood / Wood Waste | 112000 | 30 | 4
Gas coke | Gas Coke | 107000 | 1 | 0.1
Gas oil/diesel oil | Gas/Diesel Oil | 74100 | 3 | 0.6
Gasoline-type jet fuel | Jet Gasoline | 70000 | 3 | 0.6
Gasworks gas | Gas Works Gas | 44400 | 1 | 0.1
Hard coal | Sub-Bituminous Coal | 96100 | 1 | 1.5
Kerosene-type jet fuel | Jet Kerosene | 71500 | 3 | 0.6
Lignite | Lignite | 101000 | 1 | 1.5
Liquefied petroleum gas (lpg) | Liquefied Petroleum Gases | 63100 | 1 | 0.1
Motor gasoline | Motor Gasoline | 69300 | 3 | 0.6
Naphtha | Naptha | 73300 | 3 | 0.6
Natural gas (including lng) | Natural Gas | 56100 | 1 | 0.1
Other bituminous coal | Other Bituminous Coal | 94600 | 1 | 1.5
Other coal products | Other Bituminous Coal | 94600 | 1 | 1.5
Other hydrocarbons | Liquefied Petroleum Gases | 63100 | 1 | 0.1
Other liquid biofuels | Other Liquid Biofuels | 79600 | 3 | 0.6
Peat (for fuel use) | Peat | 106000 | 1 | 1.5
Petroleum coke | Petroleum Coke | 97500 | 3 | 0.6
Refinery gas | Refinery Gas | 57600 | 1 | 0.1

## Sheet3
Sector | Group | Driver | CO2 | CH4 | N2O
Energy Industries | Other | Crude Oil | 73300 | 3 | 0.6
Energy Industries | Other | Orimulsion | 77000 | 3 | 0.6
Energy Industries | Other | Natural Gas Liquids | 64200 | 3 | 0.6
Energy Industries | Gasoline | Motor Gasoline | 69300 | 3 | 0.6
Energy Industries | Gasoline | Aviation Gasoline | 70000 | 3 | 0.6
Energy Industries | Gasoline | Jet Gasoline | 70000 | 3 | 0.6
Energy Industries | Other | Jet Kerosene | 71500 | 3 | 0.6
Energy Industries | Other | Other Kerosene | 71900 | 3 | 0.6
Energy Industries | Other | Shale Oil | 73300 | 3 | 0.6
Energy Industries | Other | Gas/Diesel Oil | 74100 | 3 | 0.6
Energy Industries | Other | Residual Fuel Oil | 77400 | 3 | 0.6
Energy Industries | Other | Liquefied Petroleum Gases | 63100 | 1 | 0.1
Energy Industries | Other | Ethane | 61600 | 1 | 0.1
Energy Industries | Other | Naptha | 73300 | 3 | 0.6
Energy Industries | Other | Bitumen | 80700 | 3 | 0.6
Energy Industries | Other | Lubricants | 73300 | 3 | 0.6
Energy Industries | Other | Petroleum Coke | 97500 | 3 | 0.6
Energy Industries | Other | Refinery Feedstocs | 73300 | 3 | 0.6
Energy Industries | Other Oil | Refinery Gas | 57600 | 1 | 0.1
Energy Industries | Other Oil | Paraffin Waxes | 73300 | 3 | 0.6
Energy Industries | Other Oil | White Spirit and SBP | 73300 | 3 | 0.6
Energy Industries | Other Oil | Other Petroleum Products | 73300 | 3 | 0.6
Energy Industries | Other | Anthracite | 98300 | 1 | 1.5
Energy Industries | Other | Coking Coal | 94600 | 1 | 1.5
Energy Industries | Other | Other Bituminous Coal | 94600 | 1 | 1.5
Energy Industries | Other | Sub-Bituminous Coal | 96100 | 1 | 1.5
Energy Industries | Other | Lignite | 101000 | 1 | 1.5
Energy Industries | Other | Oil Shale and Tar Sands | 107000 | 1 | 1.5
Energy Industries | Other | Brown Coal Briquettes | 97500 | 1 | 1.5
Energy Industries | Other | Patent Fuel | 97500 | 1 | 1.5
Energy Industries | Coke | Coke Oven Coke and Lignite Coke | 107000 | 1 | 1.5
Energy Industries | Coke | Gas Coke | 107000 | 1 | 0.1
Energy Industries | Other | Coal Tar | 80700 | 1 | 1.5
Energy Industries | Derived Gases | Gas Works Gas | 44400 | 1 | 0.1
Energy Industries | Derived Gases | Coke Oven Gas | 44400 | 1 | 0.1
Energy Industries | Derived Gases | Blast Furnace Gas | 260000 | 1 | 0.1
Energy Industries | Derived Gases | Oxygen Steel Furnace Gas | 182000 | 1 | 0.1
Energy Industries | Other | Natural Gas | 56100 | 1 | 0.1
Energy Industries | Other | Municipal Wastes (non-biomass fraction) | 91700 | 30 | 4
Energy Industries | Other | Industrial Wastes | 143000 | 30 | 4
Energy Industries | Other | Waste Oils | 73300 | 30 | 4
Energy Industries | Other | Peat | 106000 | 1 | 1.5
Energy Industries | Solid Biofuels | Wood / Wood Waste | 112000 | 30 | 4
Energy Industries | Solid Biofuels | Sulphite lyes (Black Liquor) | 95300 | 3 | 2
Energy Industries | Solid Biofuels | Other Primary Solid Biomass | 100000 | 30 | 4
Energy Industries | Solid Biofuels | Charcoal | 112000 | 200 | 4
Energy Industries | Liquid Biofuels | Biogasoline | 70800 | 3 | 0.6
Energy Industries | Liquid Biofuels | Biodiesels | 70800 | 3 | 0.6
Energy Industries | Liquid Biofuels | Other Liquid Biofuels | 79600 | 3 | 0.6
Energy Industries | Gas Biomass | Landfill Gas | 54600 | 1 | 0.1
Energy Industries | Gas Biomass | Sludge Gas | 54600 | 1 | 0.1
Energy Industries | Gas Biomass | Other Biogas | 54600 | 1 | 0.1
Energy Industries | Other non-fossil fuels | Municipal Wastes (biomass fraction) | 100000 | 30 | 4