## un_energy_coefficients
Commodity | IPCC Name | to_TJ | CO2 | CH4 | N2O
Aviation gasoline | Aviation Gasoline | 43.97 | 70000 | 3 | 0.6
Bagasse | Other Primary Solid Biomass | 12.6 | 100000 | 30 | 4
Bio jet kerosene | Jet Kerosene | 43.21 | 71500 | 3 | 0.6
Biodiesel | Biodiesels | 42.5 | 70800 | 3 | 0.6
Biogases | Other Biogas | 1 | 54600 | 1 | 0.1
Biogasoline | Biogasoline | 42.5 | 70800 | 3 | 0.6
Black liquor | Sulphite lyes (Black Liquor) | 1 | 95300 | 3 | 2
Blast furnace gas | Blast Furnace Gas | 1 | 260000 | 1 | 0.1
Brown coal | Brown Coal Briquettes | 29.31 | 97500 | 1 | 1.5
Brown coal briquettes | Brown Coal Briquettes | 29.31 | 97500 | 1 | 1.5
Charcoal | Charcoal | 28.89 | 112000 | 200 | 4
Coke-oven coke | Coke Oven Coke and Lignite Coke | 26.38 | 107000 | 1 | 1.5
Coke oven gas | Coke Oven Gas | 1 | 44400 | 1 | 0.1
Coking coal | Coking Coal | 19.64 | 94600 | 1 | 1.5
Ethane | Ethane | 59.5 | 61600 | 1 | 0.1
Fuel oil | Residual Fuel Oil | 41.51 | 77400 | 3 | 0.6
Fuelwood | Wood / Wood Waste | 12.6 | 112000 | 30 | 4
Gas coke | Gas Coke | 26.38 | 107000 | 1 | 0.1
Gas oil/diesel oil | Gas/Diesel Oil | 42.5 | 74100 | 3 | 0.6
Gasoline-type jet fuel | Jet Gasoline | 43.97 | 70000 | 3 | 0.6
Gasworks gas | Gas Works Gas | 1 | 44400 | 1 | 0.1
Hard coal | Sub-Bituminous Coal | 29.31 | 96100 | 1 | 1.5
Kerosene-type jet fuel | Jet Kerosene | 43.21 | 71500 | 3 | 0.6
Lignite | Lignite | 11.28 | 101000 | 1 | 1.5
Liquefied petroleum gas (lpg) | Liquefied Petroleum Gases | 45.55 | 63100 | 1 | 0.1
Motor gasoline | Motor Gasoline | 43.97 | 69300 | 3 | 0.6
Naphtha | Naptha | 44.13 | 73300 | 3 | 0.6
Natural gas (including lng) | Natural Gas | 1 | 56100 | 1 | 0.1
Other bituminous coal | Other Bituminous Coal | 29.31 | 94600 | 1 | 1.5
Other coal products | Other Bituminous Coal | 29.31 | 94600 | 1 | 1.5
Other hydrocarbons | Liquefied Petroleum Gases | 45.55 | 63100 | 1 | 0.1
Other liquid biofuels | Other Liquid Biofuels | 45.19 | 79600 | 3 | 0.6
Peat (for fuel use) | Peat | 9.53 | 106000 | 1 | 1.5
Petroleum coke | Petroleum Coke | 35.17 | 97500 | 3 | 0.6
Refinery gas | Refinery Gas | 46.1 | 57600 | 1 | 0.1
Anthracite | Anthracite | 29.31 | 98300 | 1 | 1.5
Crude petroleum

## commodities_and_units
Commodity | Unit | To TJ | Total
Aviation gasoline | Metric tons, thousand | 43.97 | 218102.9291 | Commodity | Unit | Total
Bagasse | Metric tons, thousand | 12.6 | 44140883.4034 | Additives and oxygenates | Metric tons, thousand | 1442438.6366
Bio jet kerosene | Metric tons, thousand | 43.21 | 305.24 | Animal waste | Terajoules | 52863916.8111
Biodiesel | Metric tons, thousand | 43.97 | 2364280.5387 | Anthracite | Metric tons, thousand | 5794844.5437
Biogases | Terajoules | 1 | 41027660.7061 | Aviation gasoline | Metric tons, thousand | 407188.2223
Biogasoline | Metric tons, thousand | 42.5 | 5794004.4031 | Bagasse | Metric tons, thousand | 74550403.2234
Black liquor | Terajoules | 1 | 230850693.29 | Bio jet kerosene | Metric tons, thousand | 2175.028
Blast furnace gas | Terajoules | 1 | 345775168.5948 | Biodiesel | Metric tons, thousand | 3950526.4677
Brown coal | Metric tons, thousand | 29.31 | 90340652.6989 | Biogases | Terajoules | 90506884.0954
Brown coal briquettes | Metric tons, thousand | 29.31 | 1542952.7096 | Biogasoline | Metric tons, thousand | 9058883.8452
Charcoal | Metric tons, thousand | 28.89 | 7003578.4863 | Bitumen | Metric tons, thousand | 17698125.2094
Coke-oven coke | Metric tons, thousand | 26.38 | 29873061.3483 | Black liquor | Terajoules | 351063687.292
Coke oven gas | Terajoules | 1 | 229364613.8526 | Blast furnace gas | Terajoules | 649327022.4197
Coking coal | Metric tons, thousand | 19.64 | 10238562.3485 | Brown coal | Metric tons, thousand | 220839928.1914
Ethane | Metric tons, thousand | 59.5 | 2826790.662 | Brown coal briquettes | Metric tons, thousand | 2592353.1018
Fuel oil | Metric tons, thousand | 41.51 | 29990528.4812 | Charcoal | Metric tons, thousand | 10591184.4569
Fuelwood | Cubic metres, thousand | 12.6 | 327500711.2773 | Coal | Metric tons, thousand | 71125110480
Gas coke | Metric tons, thousand | 26.38 | 16765.036 | Coal tar | Metric tons, thousand | 431943.7724
Gas oil/diesel oil | Metric tons, thousand | 42.5 | 87945420.2038 | Coke-oven coke | Metric tons, thousand | 77505312.7921
Gasoline-type jet fuel | Metric tons, thousand | 43.68 | 170848.58 | Coke oven gas | Terajoules | 465293491.1826
Gasworks gas | Terajoules | 1 | 85496056.1925 | Coking coal | Metric tons, thousand | 52690433.6202
Hard coal | Metric tons, thousand | 29.31 | 386185374.6083 | Conventional crude oil | Metric tons, thousand | 620754183.4279
Kerosene-type jet fuel | Metric tons, thousand | 43.21 | 12583302.2345 | Crude petroleum | Metric tons, thousand | 9227065137.8398
Lignite | Metric tons, thousand | 11.28 | 50244990.0454 | Direct use of geothermal heat | Terajoules | 275940744.5149
Liquefied petroleum gas (lpg) | Metric tons, thousand | 45.55 | 22094932.3985 | Direct use of solar thermal heat | Terajoules | 36845893.3719
Motor gasoline | Metric tons, thousand | 43.97 | 121743057.1188 | Electricity | Kilowatt-hours, million | 2937851334.0097
Naphtha | Metric tons, thousand | 44.13 | 9626967.1482 | Electricity | Kilowatts, thousand | 642020837.8292
Natural gas (including lng) | Terajoules | 1 | 10721854467.7281 | Electricity generating capacity | Kilowatts, thousand | 6687345.832
Natural gas liquids | Metric tons, thousand | 45.19 | 3120888.7169 | Electricity production from bagasse | Kilowatt-hours, million | 542265.1258
Other bituminous coal | Metric tons, thousand | 29.31 | 90034970.4962 | Electricity production from biogases | Kilowatt-hours, million | 1382030.4747
Other coal products | Metric tons, thousand | 29.31 | 19.3696 | Electricity production from brown coal | Kilowatt-hours, million | 50549111.5542
Other hydrocarbons | Metric tons, thousand | 42.5 | 1136430.024 | Electricity production from crude oil, ngls, other hydrocarbons | Kilowatt-hours, million | 3317497.7237
Other liquid biofuels | Metric tons, thousand | 45.19 | 109643.0114 | Electricity production from fuel oil | Kilowatt-hours, million | 19528086.7493
Peat | Metric tons, thousand | 9.53 | 1185543.443 | Electricity production from gas oil/ diesel oil | Kilowatt-hours, million | 5331016.8647
Peat (for fuel use) | Metric tons, thousand | 9.53 | 109546.928 | Electricity production from hard coal | Kilowatt-hours, million | 193857813.8762
Petroleum coke | Metric tons, thousand | 35.17 | 6808508.4265 | Electricity production from liquid biofuels | Kilowatt-hours, million | 111596.9052
Refinery gas | Metric tons, thousand | 46.1 | 1719975.1075 | Electricity production from manufactured gases | Kilowatt-hours, million | 4721140.0152
|  |  |  | Electricity production from natural gas | Kilowatt-hours, million | 135127974.9629
|  |  |  | Electricity production from non-renewable waste | Kilowatt-hours, million | 1517682.4569
|  |  |  | Electricity production from oil shale | Kilowatt-hours, million | 295069.133
|  |  |  | Electricity production from other oil products | Kilowatt-hours, million | 6581699.2753
|  |  |  | Electricity production from peat | Kilowatt-hours, million | 262352.976
Blast Furnace Gas | 1 |  |  | Electricity production from renewable municipal waste | Kilowatt-hours, million | 858277.1975
Coke Oven Gas | 1 |  |  | Electricity production from solid biofuels | Kilowatt-hours, million | 6715310.8384
Peat | 9.53 |  |  | Electricity production from solid coal products | Kilowatt-hours, million | 1861482.3132
Lignite | 11.28 |  |  | Estimate |  | 0
Coking Coal | 19.64 |  |  | Ethane | Metric tons, thousand | 6795759.8316
Biogasoline | 42.5 |  |  | Falling water | Kilowatt-hours, million | 238486496
Gas Coke | 26.38 |  |  | Feedstocks | Metric tons, thousand | 13764513.1623
Charcoal | 28.89 |  |  | Footnote |  | 0
Brown Coal Briquettes | 29.31 |  |  | From chemical heat – autoproducer | Kilowatt-hours, million | 14241.194
Brown Coal Briquettes | 29.31 |  |  | From chemical heat – autoproducer – chp plants | Kilowatt-hours, million | 7214.339
Other Bituminous Coal | 29.31 |  |  | From chemical heat – autoproducer – electricity plants | Kilowatt-hours, million | 7026.855
Petroleum Coke | 35.17 |  |  | From chemical heat – main activity | Kilowatt-hours, million | 1893.4
Aviation Gasoline | 43.97 |  |  | From chemical heat – main activity – chp plants | Kilowatt-hours, million | 1666.4
Motor Gasoline | 43.97 |  |  | From chemical heat – main activity – electricity plants | Kilowatt-hours, million | 227
Other Liquid Biofuels | 45.19 |  |  | From chemical sources – autoproducer | Terajoules | 974715.359
Refinery Gas | 46.1 |  |  | From chemical sources – autoproducer – chp plants | Terajoules | 516240.696
Ethane | 59.5 |  |  | From chemical sources – autoproducer – heat plants | Terajoules | 458474.663
Other Primary Solid Biomass | 12.6 |  |  | From combustible fuels – autoproducer | Kilowatt-hours, million | 23118522.7206
Biodiesels | 42.5 |  |  | From combustible fuels – autoproducer | Terajoules | 142902062.498
Other Biogas | 1 |  |  | From combustible fuels – autoproducer – chp plants | Kilowatt-hours, million | 3252134.271
Sulphite lyes (Black Liquor) | 1 |  |  | From combustible fuels – autoproducer – chp plants | Terajoules | 35096781.859
Coke Oven Coke and Lignite Coke | 26.38 |  |  | From combustible fuels – autoproducer – electricity plants | Kilowatt-hours, million | 19485060.4496
Residual Fuel Oil | 41.51 |  |  | From combustible fuels – autoproducer – heat plants | Terajoules | 107805280.639
Wood / Wood Waste | 12.6 |  |  | From combustible fuels – main activity | Kilowatt-hours, million | 190599387.0248
Gas/Diesel Oil | 42.5 |  |  | From combustible fuels – main activity | Terajoules | 316767377.2085
Jet Gasoline | 43.97 |  |  | From combustible fuels – main activity – chp plants | Kilowatt-hours, million | 9488031.6233
Gas Works Gas | 1 |  |  | From combustible fuels – main activity – chp plants | Terajoules | 182793156.4365
Sub-Bituminous Coal | 29.31 |  |  | From combustible fuels – main activity – electricity plants | Kilowatt-hours, million | 180432417.4012
Jet Kerosene | 43.21 |  |  | From combustible fuels – main activity – heat plants | Terajoules | 133974220.772
Liquefied Petroleum Gases | 45.55 |  |  | From electric boilers – main activity | Terajoules | 607166.7648
Naptha | 44.13 |  |  | From heat pumps – main activity | Terajoules | 795690.495
Natural Gas | 1 |  |  | From other sources – autoproducer | Kilowatt-hours, million | 718750.019
|  |  |  | From other sources – autoproducer | Terajoules | 6740786.429
|  |  |  | From other sources – autoproducer – chp plants | Kilowatt-hours, million | 15119.092
|  |  |  | From other sources – autoproducer – chp plants | Terajoules | 54830.111
|  |  |  | From other sources – autoproducer – electricity plants | Kilowatt-hours, million | 703630.927
|  |  |  | From other sources – autoproducer – heat plants | Terajoules | 6685956.318
|  |  |  | From other sources – main activity | Kilowatt-hours, million | 331794.382
|  |  |  | From other sources – main activity | Terajoules | 765494.852
|  |  |  | From other sources – main activity – chp plants | Kilowatt-hours, million | 9567.198
|  |  |  | From other sources – main activity – chp plants | Terajoules | 426930.465
|  |  |  | From other sources – main activity – electricity plants | Kilowatt-hours, million | 322235.184
|  |  |  | From other sources – main activity – heat plants | Terajoules | 338564.387
|  |  |  | Fuel oil | Metric tons, thousand | 98493978.5072
|  |  |  | Fuelwood | Cubic metres, thousand | 533101244.9331
|  |  |  | Gas coke | Metric tons, thousand | 25209.054
|  |  |  | Gas oil/diesel oil | Metric tons, thousand | 168941999.8274
|  |  |  | Gasoline-type jet fuel | Metric tons, thousand | 323998.3488
|  |  |  | Gasworks gas | Terajoules | 138730791.2909
|  |  |  | Geothermal – autoproducer | Kilowatt-hours, million | 41086.0892
|  |  |  | Geothermal – autoproducer | Terajoules | 18157.474
|  |  |  | Geothermal – autoproducer – chp plants | Terajoules | 70
|  |  |  | Geothermal – autoproducer – electricity plants | Kilowatt-hours, million | 40821.0892
|  |  |  | Geothermal – autoproducer – heat plants | Terajoules | 18087.474
|  |  |  | Geothermal – main activity | Kilowatt-hours, million | 703645.078
|  |  |  | Geothermal – main activity | Terajoules | 946161.084
|  |  |  | Geothermal – main activity – chp plants | Kilowatt-hours, million | 65228.217
|  |  |  | Geothermal – main activity – chp plants | Terajoules | 242546.095
|  |  |  | Geothermal – main activity – electricity plants | Kilowatt-hours, million | 638416.861
|  |  |  | Geothermal – main activity – heat plants | Terajoules | 687314.989
|  |  |  | Hard coal | Metric tons, thousand | 922351587.1202
|  |  |  | Heat | Terajoules | 2746546481.7249
|  |  |  | Heat output from bagasse | Terajoules | 6945.9
|  |  |  | Heat output from biogases | Terajoules | 562177.284
|  |  |  | Heat output from brown coal | Terajoules | 21644727.7378
|  |  |  | Heat output from combustible fuels | Terajoules | 459669439.7065
|  |  |  | Heat output from crude oil, ngls and other hydrocarbons | Terajoules | 737168.474
|  |  |  | Heat output from fuel oil | Terajoules | 19321392.4973
|  |  |  | Heat output from gas oil/ diesel oil | Terajoules | 1044916.9632
|  |  |  | Heat output from hard coal | Terajoules | 158691194.411
|  |  |  | Heat output from liquid biofuels | Terajoules | 109899.256
|  |  |  | Heat output from manufactured gases | Terajoules | 8682435.581
|  |  |  | Heat output from natural gas | Terajoules | 197343492.6081
|  |  |  | Heat output from non-renewable waste | Terajoules | 6346837.806
|  |  |  | Heat output from oil shale | Terajoules | 205046.788
|  |  |  | Heat output from other oil products | Terajoules | 9002096.056
|  |  |  | Heat output from peat | Terajoules | 1463994.684
|  |  |  | Heat output from renewable municipal waste | Terajoules | 3250140.7
|  |  |  | Heat output from solid biofuels | Terajoules | 12563083.456
|  |  |  | Heat output from solid coal products | Terajoules | 462136.183
|  |  |  | Heat production | Terajoules | 471498320.2963
|  |  |  | Hydro – autoproducer | Kilowatt-hours, million | 2160534.5296
|  |  |  | Hydro – main activity | Kilowatt-hours, million | 63537555.5823
|  |  |  | Industrial waste | Terajoules | 124718009.316
|  |  |  | Kerosene-type jet fuel | Metric tons, thousand | 39096349.6039
|  |  |  | Lignite | Metric tons, thousand | 124003083.3799
|  |  |  | Lignite brown coal | Metric tons, thousand | 35356509996
|  |  |  | Lignite brown coal- recoverable resources | Metric tons, thousand | 3299522099
|  |  |  | Liquefied petroleum gas (lpg) | Metric tons, thousand | 51904680.9873
|  |  |  | Lubricants | Metric tons, thousand | 6793147.5268
|  |  |  | Motor gasoline | Metric tons, thousand | 222512146.8343
|  |  |  | Municipal waste | Terajoules | 168046280.2121
|  |  |  | Naphtha | Metric tons, thousand | 46666959.2788
|  |  |  | Natural gas | Terajoules | 4667396472.5374
|  |  |  | Natural gas (including lng) | Terajoules | 91537835132.6434
|  |  |  | Natural gas liquids | Metric tons, thousand | 41518745.6007
|  |  |  | Nuclear – autoproducer | Kilowatt-hours, million | 16819
|  |  |  | Nuclear – autoproducer – electricity plants | Kilowatt-hours, million | 15723
|  |  |  | Nuclear – main activity | Kilowatt-hours, million | 35848566.189
|  |  |  | Nuclear – main activity | Terajoules | 795554.262
|  |  |  | Nuclear – main activity – chp plants | Kilowatt-hours, million | 387034
|  |  |  | Nuclear – main activity – chp plants | Terajoules | 672360.716
|  |  |  | Nuclear – main activity – electricity plants | Kilowatt-hours, million | 35148154.189
|  |  |  | Nuclear – main activity – heat plants | Terajoules | 123193.546
|  |  |  | Of which: bio jet kerosene | Metric tons, thousand | 422
|  |  |  | Of which: biodiesel | Metric tons, thousand | 2382128.1442
|  |  |  | Of which: biogasoline | Metric tons, thousand | 6233646.87
|  |  |  | Of which: fishing | Cubic metres, thousand | 57.2439
|  |  |  | Of which: fishing | Kilowatt-hours, million | 25047.532
|  |  |  | Of which: fishing | Metric tons, thousand | 134195.6727
|  |  |  | Of which: fishing | Terajoules | 83328.722
|  |  |  | Of which: pumped hydro – autoproducer | Kilowatt-hours, million | 1561
|  |  |  | Of which: pumped hydro – main activity | Kilowatt-hours, million | 1269265.0524
|  |  |  | Oil shale | Metric tons, thousand | 2685165.9456
|  |  |  | Other bituminous coal | Metric tons, thousand | 229050022.0638
|  |  |  | Other coal products | Metric tons, thousand | 43.3064
|  |  |  | Other hydrocarbons | Metric tons, thousand | 7045309.869
|  |  |  | Other liquid biofuels | Metric tons, thousand | 213261.3324
|  |  |  | Paraffin waxes | Metric tons, thousand | 743773.4835
|  |  |  | Patent fuel | Metric tons, thousand | 6810488.817
|  |  |  | Peat | Metric tons, thousand | 2195414.4567
|  |  |  | Peat (for fuel use) | Metric tons, thousand | 3909345405.6897
|  |  |  | Peat products | Metric tons, thousand | 381960.7613
|  |  |  | Petroleum coke | Metric tons, thousand | 22073168.8381
|  |  |  | Production of hydrogen | Metric tons, thousand | 6272.368
|  |  |  | Refinery gas | Metric tons, thousand | 20513412.3551
|  |  |  | Solar – autoproducer | Kilowatt-hours, million | 847269.1385
|  |  |  | Solar – main activity | Kilowatt-hours, million | 3336050.5085
|  |  |  | Solar photovoltaic – autoproducer | Kilowatt-hours, million | 847269.1385
|  |  |  | Solar photovoltaic – main activity | Kilowatt-hours, million | 3331657.1425
|  |  |  | Solar thermal – autoproducer | Terajoules | 160725.3
|  |  |  | Solar thermal – main activity | Kilowatt-hours, million | 4393.366
|  |  |  | Solar thermal – main activity | Terajoules | 24428.57
|  |  |  | Sub-bituminous coal | Metric tons, thousand | 74830481.4154
|  |  |  | Tide, wave and marine – main activity | Kilowatt-hours, million | 16840.293
|  |  |  | Total refinery output | Metric tons, thousand | 124350284.1946
|  |  |  | Total refinery throughput | Metric tons, thousand | 125722940.8112
|  |  |  | Uranium | Metric Tons | 11977717
|  |  |  | Vegetal waste | Terajoules | 1051304741.5602
|  |  |  | White spirit and special boiling point industrial spirits | Metric tons, thousand | 1318180.6592
|  |  |  | Wind – autoproducer | Kilowatt-hours, million | 148098.2363
|  |  |  | Wind – main activity | Kilowatt-hours, million | 8568709.1253

## IPCC_original
Sector | Group | Driver | CO2 | CH4 | N2O
Energy Industries | Other | Crude Oil | 73300 | 3 | 0.6
Energy Industries | Other | Orimulsion | 77000 | 3 | 0.6
Energy Industries | Other | Natural Gas Liquids | 64200 | 3 | 0.6
Energy Industries | Gasoline | Motor Gasoline | 69300 | 3 | 0.6
Energy Industries | Gasoline | Aviation Gasoline | 70000 | 3 | 0.6
Energy Industries | Gasoline | Jet Gasoline | 70000 | 3 | 0.6
Energy Industries | Other | Jet Kerosene | 71500 | 3 | 0.6
Energy Industries | Other | Other Kerosene | 71900 | 3 | 0.6
Energy Industries | Other | Shale Oil | 73300 | 3 | 0.6
Energy Industries | Other | Gas/Diesel Oil | 74100 | 3 | 0.6
Energy Industries | Other | Residual Fuel Oil | 77400 | 3 | 0.6
Energy Industries | Other | Liquefied Petroleum Gases | 63100 | 1 | 0.1
Energy Industries | Other | Ethane | 61600 | 1 | 0.1
Energy Industries | Other | Naptha | 73300 | 3 | 0.6
Energy Industries | Other | Bitumen | 80700 | 3 | 0.6
Energy Industries | Other | Lubricants | 73300 | 3 | 0.6
Energy Industries | Other | Petroleum Coke | 97500 | 3 | 0.6
Energy Industries | Other | Refinery Feedstocs | 73300 | 3 | 0.6
Energy Industries | Other Oil | Refinery Gas | 57600 | 1 | 0.1
Energy Industries | Other Oil | Paraffin Waxes | 73300 | 3 | 0.6
Energy Industries | Other Oil | White Spirit and SBP | 73300 | 3 | 0.6
Energy Industries | Other Oil | Other Petroleum Products | 73300 | 3 | 0.6
Energy Industries | Other | Anthracite | 98300 | 1 | 1.5
Energy Industries | Other | Coking Coal | 94600 | 1 | 1.5
Energy Industries | Other | Other Bituminous Coal | 94600 | 1 | 1.5
Energy Industries | Other | Sub-Bituminous Coal | 96100 | 1 | 1.5
Energy Industries | Other | Lignite | 101000 | 1 | 1.5
Energy Industries | Other | Oil Shale and Tar Sands | 107000 | 1 | 1.5
Energy Industries | Other | Brown Coal Briquettes | 97500 | 1 | 1.5
Energy Industries | Other | Patent Fuel | 97500 | 1 | 1.5
Energy Industries | Coke | Coke Oven Coke and Lignite Coke | 107000 | 1 | 1.5
Energy Industries | Coke | Gas Coke | 107000 | 1 | 0.1
Energy Industries | Other | Coal Tar | 80700 | 1 | 1.5
Energy Industries | Derived Gases | Gas Works Gas | 44400 | 1 | 0.1
Energy Industries | Derived Gases | Coke Oven Gas | 44400 | 1 | 0.1
Energy Industries | Derived Gases | Blast Furnace Gas | 260000 | 1 | 0.1
Energy Industries | Derived Gases | Oxygen Steel Furnace Gas | 182000 | 1 | 0.1
Energy Industries | Other | Natural Gas | 56100 | 1 | 0.1
Energy Industries | Other | Municipal Wastes (non-biomass fraction) | 91700 | 30 | 4
Energy Industries | Other | Industrial Wastes | 143000 | 30 | 4
Energy Industries | Other | Waste Oils | 73300 | 30 | 4
Energy Industries | Other | Peat | 106000 | 1 | 1.5
Energy Industries | Solid Biofuels | Wood / Wood Waste | 112000 | 30 | 4
Energy Industries | Solid Biofuels | Sulphite lyes (Black Liquor) | 95300 | 3 | 2
Energy Industries | Solid Biofuels | Other Primary Solid Biomass | 100000 | 30 | 4
Energy Industries | Solid Biofuels | Charcoal | 112000 | 200 | 4
Energy Industries | Liquid Biofuels | Biogasoline | 70800 | 3 | 0.6
Energy Industries | Liquid Biofuels | Biodiesels | 70800 | 3 | 0.6
Energy Industries | Liquid Biofuels | Other Liquid Biofuels | 79600 | 3 | 0.6
Energy Industries | Gas Biomass | Landfill Gas | 54600 | 1 | 0.1
Energy Industries | Gas Biomass | Sludge Gas | 54600 | 1 | 0.1
Energy Industries | Gas Biomass | Other Biogas | 54600 | 1 | 0.1
Energy Industries | Other non-fossil fuels | Municipal Wastes (biomass fraction) | 100000 | 30 | 4